## Summing identical pdfs
Exercise Central Limit Theorem : probabilistic summation of initial well rates with skewed distributions
Skewed triangular distributions
Exercise 2: Correlated summation, C=+1,0
Given: | 15 wells with skewed triangular distribution for intial well rate (L=250, M=750, H=2000 bopd).
All wells are opened up simultaneously and are strongly positively correlated with each other.
Question: | What is the distribution of the sum of the initial well rates? (mean, stdev + type of pdf)
Correlated parameters (C= +1)
well1 | q initial | 750 | bopd
well2 | q initial | 750 | bopd
well3 | q initial | 750 | bopd
well4 | q initial | 750 | bopd
well5 | q initial | 750 | bopd
well6 | q initial | 750 | bopd
well7 | q initial | 750 | bopd
well8 | q initial | 750 | bopd
well9 | q initial | 750 | bopd
well10 | q initial | 750 | bopd
well11 | q initial | 750 | bopd
well12 | q initial | 750 | bopd
well13 | q initial | 750 | bopd
well14 | q initial | 750 | bopd
well15 | q initial | 750 | bopd
Wells1-15 | q initial | 11250 | bopd
Repeat exercise with
negatively correlated parameters
Mode = 750,00

## Results
Resulting histogram
Statistics | sum of initial well rates 1 - 15
Trials | 10000
Mean | 14905.0133
Median | 14225.0732
Mode | ---
Standard Deviation | 5542.0352
Variance | 30714154.0555
Skewness | 0.36837
Kurtosis | 2.3894
Coeff. of Variability | 0.37182
Range Minimum | 3917.4408
Range Maximum | 29232.4139
Range Width | 25314.9731
Mean Std. Error | 55.4204
Best fit to normal distribution, chi-square goodness of fit = 774,6
Best Fit: triangular distribution, chi-square goodness of fit = 82,96
Sum of modes input-pdf's:
11250
Sum of lows input-pdf's:
3750
Sum of highs input-pdf's:
30000