## Summing identical pdfs
Exercise Central Limit Theorem : probabilistic summation of initial well rates with skewed distributions
Skewed triangular distributions
Exercise 2: Correlated summation, C=-1,0
Given: | 15 wells with skewed triangular distribution for intial well rate (L=250, M=750, H=2000 bopd).
All wells are opened up simultaneously and are strongly negatively correlated with each other.
Question: | What is the distribution of the sum of the initial well rates? (mean, stdev + type of pdf)
Correlated parameters (C= -1)
well1 | q initial | 750 | bopd
well2 | q initial | 750 | bopd
well3 | q initial | 750 | bopd
well4 | q initial | 750 | bopd
well5 | q initial | 750 | bopd
well6 | q initial | 750 | bopd
well7 | q initial | 750 | bopd
well8 | q initial | 750 | bopd
well9 | q initial | 750 | bopd
well10 | q initial | 750 | bopd
well11 | q initial | 750 | bopd
well12 | q initial | 750 | bopd
well13 | q initial | 750 | bopd
well14 | q initial | 750 | bopd
well15 | q initial | 750 | bopd
Wells1-15 | q initial | 11250 | bopd
Mode = 750,00

## Results
Resulting histogram using correlation coefficient of -1
Statistics | sum of initial well rates 1 - 15 | Summary of runs
Trials | 10000 | C= | Mean | Mode | Stdev | Coeff Var | Range | pdf-fit | Remarks
Mean | 14905.0133 | 0 | 14988 | 14955 | 1419 | 0.09 | 10479 | normal | CLT applies
Median | 14756.5647 | 0.5 | 14905 | - | 2282 | 0.15 | 14999 | gam-norm | CLT ± applies
Mode | --- | 1 | 14905 | 14225 | 5542 | 0.37 | 25315 | triangular | input pdf preserved
Standard Deviation | 602.1144 | -1 | 14905 | - | 602 | 0.04 | 3599 | gamma | corr matrix problem
Variance | 362541.7457
Skewness | 1.2069
Kurtosis | 4.3322
Coeff. of Variability | 0.040397
Range Minimum | 14026.5976
Range Maximum | 17625.9751
Range Width | 3599.3774
Mean Std. Error | 6.0211
Best fit to any continuous distribution, chi-square goodness of fit = 240 with gamma-distribution
Eye-balling Fit: triangular distribution, chi-square goodness of fit =
Sum of modes input-pdf's:
11250
Sum of lows input-pdf's:
3750
Sum of highs input-pdf's:
30000
No fit to normal distribution

## DATA
Statistics | sum of initial well rates 1 - 15
Trials | 10000
Mean | 14905.0133
Median | 14756.5647
Mode | ---
Standard Deviation | 602.1144
Variance | 362541.7457
Skewness | 1.2069
Kurtosis | 4.3322
Coeff. of Variability | 0.040397
Range Minimum | 14026.5976
Range Maximum | 17625.9751
Range Width | 3599.3774
Mean Std. Error | 6.0211